## Sheet1
S.No | Components Required | Specification (Min.) | Usage | Manufacturing Part No. | Alternative Part No. | Req Qnt. | Total QNT. | Price (approx.) | Total
1 | Current Transducer | 20A, 100VDC | Used for measuring current output of Solar Panel for IV curve tracing (0-40A) | ACS723LLCTR-40AU-T | ACS758 | 1 | 3 | 360 | 1080
2 | Electrolytic capacitor | 300V, High Freq. ripple @20A | Instrumental in varing the voltage w.r.t to current for measuring IV curve | ALC80C122EL400 | ALC80C102EJ400 | 2 | 6 | 1500 | 9000
3 | MOSFET |  | Used for switching the capacitor ON | FDL100N50F |  | 1 | 3 | 1560 | 4680 | In Stock
4 | Relay (SPST 1 FORM A/X) | 100VDC, 20A | connect/ disconnect the circuit for measurement of IV curve | J123F1A12VDC.36 | J107F1AS2012VDC.80 | 2 | 6 | 200 | 1200
5 | Relay (SPDT 1 FORM C) | 100VDC, 20A | To discharge capacitor and connect/ disconnenct voltage divider from the circuit | J123F1C12VDC.36 | J107F1CS2012VDC.45 | 1 | 3 | 135 | 405
6 | Relay (DPDT 1 FORM A x 3) OR Relay (SPDT 1 FORM A x 6) | 100VDC, 20A | Used for connecting/ disconneting the solar panel from the plant for measureing IV curve | J123F1C12VDC.36 | J107F1CS2012VDC.45 | 6 | 18 | 135 | 2430
[8 empty] | Total Cost | 18795
[8 empty] | Approx Component Cost for one device | 6265
Note: Total Quantity consists of Required Quantity + Spare Quantity as it is a R&D device